## Power Budget
Power Budget
Team Number: | 201
Project Name: | Garden Buddy
Team Member Name: | Rylee Wirt
Version: | 02
A. List ALL major components (active devices, integrated circuits, etc.) except for power sources, voltage regulators, resistors, capacitors, or passive elements
All Major Components | Component Name | Part Number | Supply Voltage Range | Qty. | Absolute Maximum Current (mA) | Total Current (mA) | Unit
| PIC18F57Q43 Curiosity Nano | DM164150 | +1.8 - 5.1V | 1 | 100 | 100 | mA
| MCP6004 Quad Op Amp | MCP6004-I/P | +1.8 - 5.5V | 1 | 1 | 1 | mA
| LM7805 Linear Regulator | LM7805CT | +7 - 25V | 1 | 5 | 5 | mA
| Regulator quiescent | N/A | +5.0V | 1 | 5 | 5 | mA
+5V Power Rail | Component Name | Part Number | Supply Voltage Range | Qty. | Absolute Maximum Current (mA) | Total Current (mA) | Unit
| PIC18F57Q43 Curiosity Nano Board | DM164150 | +1.8 - 5.1V | 1 | 100 | 100 | mA
| MCP6004 Op Amp | MCP6004-I/P | +1.8 - 5.5V | 1 | 1 | 1 | mA
| Red LED Indicator | WP710A10SRD/J4 | +1.8 - 2.2V | 1 | 2 | 2 | mA
| Regulator/Wiring Allowance | N/A | 5.0V rail | 1 | 5 | 5 | mA
|  |  | Subtotal |  |  | 108 | mA
|  |  | Safety Margin |  |  | 25%
|  |  | Total Current Required on +5V Rail |  |  | 135 | mA
Regulator | LM7805 Linear Voltage Regulator | LM7805 | +7 - 25V | 1 | 1500 | 1500 | mA
| Total Remaining Current Available on +5V Rail |  |  |  |  | 1365 | mA
External Power Source 1 | Component Name | Part Number | Supply Voltage Range | Output Voltage | Absolute Maximum Current (mA) | Total Current (mA) | Unit
Power Source 1 Selection | 5V Wall Adapter (Regulated, Certified) | Generic UL/CE | 100 - 240VAC | +5.0V | 2000 | 10000 | mA
Power Rails Connected to External Power Source 1 | N/A | N/A | N/A | N/A | N/A | N/A | mA
| +5V Regulator | LM7805 | +7 - 25V | 1 | 1500 | 1500 | mA
| N/A | N/A | N/A | N/A | N/A | N/A | mA
Total Remaining Current Available on External Power Source 1 | [5 empty] | 8500 | mA
Calculated Battery Life
| Component Name | Part Number | Supply Voltage Range |  | Capacity (mAh) | Required By Regulators
| N/A | N/A | N/A | N/A | N/A | N/A
[5 empty] | Battery Life | #VALUE! | hours
Notes:
External Supply Voltage should be determined by the dropout voltage for highest-voltage regulator (e.g., +14V for a +12V regulator).
If you have multiple units in your design (e.g., a base unit and remote unit) then you need a separate power budget for each unit
Note on F8: For inductive loads (e.g., motors, solenoids) this is often called "stall current" on the data sheet